## HAZOP worksheet
Sub-stage | Element | Guide word | Deviation | Outcome | Outcome type | Justification
5a | Adaptation input | No | No runtime data or feedback reach the adaptation step, so the detector is not updated. | Discarded | Discarded | Requires disrupting the data infrastructure (network denial of service), which is outside the ML-specific scope; the resulting outdated model is covered by A20.
5a | Adaptation input | More | More data than intended enter the update, e.g., a flood of injected samples. | Attributed to A1 | Attributed | Corresponds to availability data poisoning through runtime data.
5a | Adaptation input | Less | Legitimate data are removed or suppressed, so the attacker's data dominate the update. | Attributed to A3 | Attributed | Removal of training data is part of training data control in targeted data poisoning.
5a | Adaptation input | As well as | Adversarial samples enter the update together with legitimate data, in amounts small enough to be accepted as benign variation. | New attack: A16 | New attack | Gradual poisoning; also enables A1, A3, and A5 through runtime data.
5a | Adaptation input | Part of | Only part of the adaptation data is genuine, because a subset of sensors or channels is manipulated. | Merged into A16 | Merged | Same mechanism as the as-well-as deviation under partial testing data control.
5a | Adaptation input | Reverse | Feedback labels are inverted, so that alerts caused by an attack are marked as false positives. | New attack: A19 | New attack | Feedback poisoning, either directly (feedback control) or indirectly (alarm flooding).
5a | Adaptation input | Other than | Attack data are interpreted as legitimate concept drift. | New attack: A17 | New attack | Drift masking.
5a | Adaptation input | Early | Data enter the update before alerts on them have been reviewed. | Merged into A16 | Merged | Increases the opportunity for gradual poisoning but does not constitute a separate attack.
5a | Adaptation input | Late | Outdated data are used for the update. | Discarded | Discarded | Cannot be caused with the capabilities of the threat model without control of the data storage.
5b | Adaptation trigger | No | An update that is needed is not triggered. | New attack: A20 | New attack | Adaptation trigger manipulation (suppression), e.g., by keeping drift indicators below their limits.
5b | Adaptation trigger | More | Updates are triggered more often than needed. | New attack: A20 | New attack | Adaptation trigger manipulation (forcing), e.g., by inducing apparent drift or repeated false alarms.
5b | Adaptation trigger | Less | Updates are triggered less often than needed. | Merged into A20 | Merged | Same mechanism as the no deviation.
5b | Adaptation trigger | As well as | Attacker-induced trigger conditions occur in addition to genuine ones. | Merged into A20 | Merged | Same mechanism as the more deviation.
5b | Adaptation trigger | Part of | Only some models or sites are updated. | Discarded | Discarded | Corresponds to partial participation in federated rounds, an operational fault; manipulation of participation is covered by A2.
5b | Adaptation trigger | Reverse | The trigger fires when it should not and does not fire when it should. | Merged into A20 | Merged | Combination of the more and no deviations.
5b | Adaptation trigger | Other than | The trigger reacts to attack-induced changes as if they were drift. | Merged into A17 | Merged | Same mechanism as drift masking at 5a.
5b | Adaptation trigger | Early | An update is triggered before the attacker's data would otherwise be diluted. | Merged into A21 | Merged | Exploits the timing of adaptation.
5b | Adaptation trigger | Late | An update is triggered after the attack has already been absorbed. | Merged into A21 | Merged | Exploits the timing of adaptation.
5c | Update | No | The update is not applied. | Discarded | Discarded | Requires control of the update process; in federated settings covered by A2.
5c | Update | More | The model or threshold changes more than intended, e.g., the threshold rises. | New attack: A18 | New attack | Threshold manipulation (raising the threshold hides attacks).
5c | Update | Less | The model or threshold changes less than intended, or the threshold falls. | New attack: A18 | New attack | Threshold manipulation (lowering the threshold floods operators with alarms).
5c | Update | As well as | Malicious changes are included in the update together with legitimate ones. | Attributed to A4, A6 | Attributed | Targeted and backdoor model poisoning through client updates.
5c | Update | Part of | Part of the aggregated update originates from malicious clients. | Attributed to A2, A4, A6 | Attributed | Model poisoning in federated learning.
5c | Update | Reverse | The update moves the model away from normal behavior. | Attributed to A2 | Attributed | Availability model poisoning.
5c | Update | Other than | The update introduces behavior other than intended, e.g., a hidden trigger. | Attributed to A6 | Attributed | Backdoor model poisoning.
5c | Update | Early | The update is computed before sufficient data are available. | Discarded | Discarded | Determined by the adaptation policy; cannot be caused with the capabilities of the threat model.
5c | Update | Late | The update is computed on data that are no longer representative. | Discarded | Discarded | Determined by the adaptation policy; its effect is covered by A21.
5d | Update deployment | No | The new version is not deployed and the old one remains active. | Discarded | Discarded | Requires control of the deployment infrastructure, which is outside the capabilities of the threat model.
5d | Update deployment | More | Versions are replaced more often than intended. | Merged into A20 | Merged | Consequence of forced adaptation.
5d | Update deployment | Less | Versions are replaced less often than intended. | Merged into A20 | Merged | Consequence of suppressed adaptation.
5d | Update deployment | As well as | Another model is deployed alongside or instead of the intended one. | Attributed to A2, A4, A6 | Attributed | Requires model control, e.g., through the supply chain.
5d | Update deployment | Part of | Different sites run different model versions. | Discarded | Discarded | Operational inconsistency rather than an attack; no attacker capability causes it directly.
5d | Update deployment | Reverse | An older, more vulnerable version is restored. | Discarded | Discarded | Requires control of the deployment infrastructure.
5d | Update deployment | Other than | A version other than the validated one is deployed. | Attributed to A2, A4, A6 | Attributed | Requires model control, e.g., through the supply chain.
5d | Update deployment | Early | A new version is deployed before it has been validated. | New attack: A21 | New attack | Update timing exploitation: the attacker acts when an unvalidated model is active.
5d | Update deployment | Late | Patterns that were once normal have left the training window when the new version is deployed, or validation delays deployment. | New attack: A21 | New attack | Update timing exploitation: the attacker acts in the window of reduced detection.